## pcb
Source:	/home/johannes/Dokumente/lightcontroller/pcb/pcb.kicad_sch
Date:	Di 23 Mai 2023 16:28:15 CEST
Tool:	Eeschema 7.0.2-6a45011f42~172~ubuntu23.04.1
Generator:	/usr/share/kicad/plugins/bom_csv_grouped_by_value_with_fp.py
Component Count:	57
Ref	Qnty	Value	Cmp name	Footprint	Description	LCSC #
C1, C6, C7, C9	4	100nF	C	Capacitor_SMD:C_0805_2012Metric	Unpolarized capacitor
C2, C8	2	10µF	C	Capacitor_SMD:C_0805_2012Metric	Unpolarized capacitor	C380331
C3, C4	2	1µF	C	Capacitor_SMD:C_0805_2012Metric	Unpolarized capacitor	C303896
C5	1	22µF	C	Capacitor_SMD:C_0805_2012Metric	Unpolarized capacitor	C5674
C10, C11	2	20p	C	Capacitor_SMD:C_0805_2012Metric	Unpolarized capacitor	C309037
C12, C13	2	20p (DNP)	C	Capacitor_SMD:C_0805_2012Metric	Unpolarized capacitor	C309037
D1, D2, D3, D4	4	LED	LED	LED_SMD:LED_0805_2012Metric	Light emitting diode	any 0805 LED
H1, H2, H3, H4	4	MountingHole_Pad	MountingHole_Pad	MountingHole:MountingHole_2.2mm_M2_DIN965_Pad_TopBottom	Mounting Hole with connection	-
J1	1	XLR3	XLR3	Connector_PinHeader_2.54mm:PinHeader_1x03_P2.54mm_Vertical	XLR Connector, Male or Female, 3 Pins	-
J2	1	Conn_01x06_Socket	Conn_01x06_Socket	Connector_PinSocket_1.27mm:PinSocket_1x06_P1.27mm_Vertical	Generic connector, single row, 01x06, script generated	-
J4, J5	2	Conn_01x06_Socket	Conn_01x06_Socket	Connector_PinHeader_1.27mm:PinHeader_1x06_P1.27mm_Vertical	Generic connector, single row, 01x06, script generated	-
JP1, JP3, JP6	3	Jumper_2_Open	Jumper_2_Open	Jumper:SolderJumper-2_P1.3mm_Open_RoundedPad1.0x1.5mm	Jumper, 2-pole, open	-
JP2	1	Jumper_3_Bridged12	Jumper_3_Bridged12	Jumper:SolderJumper-3_P1.3mm_Bridged12_RoundedPad1.0x1.5mm	Jumper, 3-pole, pins 1+2 closed/bridged	-
JP4, JP5	2	Jumper_2_Bridged	Jumper_2_Bridged	Jumper:SolderJumper-2_P1.3mm_Bridged_RoundedPad1.0x1.5mm	Jumper, 2-pole, closed/bridged	-
R1, R2	2	5.1k	R	Resistor_SMD:R_0805_2012Metric	Resistor
R3	1	100R	R	Resistor_SMD:R_0805_2012Metric	Resistor
R4	1	20k	R	Resistor_SMD:R_0805_2012Metric	Resistor	C4328
R5	1	10-20k	R	Resistor_SMD:R_0805_2012Metric	Resistor
R6, R7, R8, R15	4	10k	R	Resistor_SMD:R_0805_2012Metric	Resistor
R9, R10	2	36R	R	Resistor_SMD:R_0805_2012Metric	Resistor
R11	1	10k (NC)	R	Resistor_SMD:R_0805_2012Metric	Resistor
R12, R13, R14, R18	4	2k	R	Resistor_SMD:R_0805_2012Metric	Resistor
R16, R17	2	0R (NC)	R	Resistor_SMD:R_0805_2012Metric	Resistor	C5140080
SW1	1	SW_RESET	SW_Push	Button_Switch_SMD:SW_SPST_B3U-1000P-B	Push button switch, generic, two pins	C231329
SW2	1	BUTTON	SW_Push	Button_Switch_SMD:SW_SPST_B3U-1000P-B	Push button switch, generic, two pins	C231329
SW3	1	SW_BOOT	SW_Push	Button_Switch_SMD:SW_SPST_B3U-1000P-B	Push button switch, generic, two pins	C231329
U1	1	ESP32-S2-MINI-1	ESP32-S2-MINI-1	Espressif:ESP32-S2-MINI-1	ESP32-S2-MINI-1 and ESP32-S2-MINI-1U are two powerful, generic Wi-Fi MCU modules that have a rich set of peripherals. They are an ideal choice for a wide variety of application scenarios relating to Internet of Things (IoT), wearable electronics and smart home.	C3013906
U2	1	XUNPU_TYPEC-304J-BCP16	XUNPU_TYPEC-304J-BCP16	My parts:XUNPU TYPEC-304J-BCP16	USB-C connector	C2835315
U3	1	MAX485E	MAX485E	Package_SO:SOIC-8_3.9x4.9mm_P1.27mm	Half duplex RS-485/RS-422, 2.5 Mbps, ±15kV electro-static discharge (ESD) protection, no slew-rate, no low-power shutdown, with receiver/driver enable, 32 receiver drive kapacitity, DIP-8 and SOIC-8	C5279041
U4	1	XC6220B331MR	XC6220B331MR	Package_TO_SOT_SMD:SOT-23-5	1A, Low Drop-out Voltage Regulator, Fixed Output 3.3V, SOT-23-5	C3040644
Y1	1	Crystal_Small	Crystal_Small	Crystal:Crystal_SMD_3215-2Pin_3.2x1.5mm	Two pin crystal, small symbol	C32346